## HACCP Plan Template - Soft C
HACCP Plan Template - Soft Cheese
Provided by GIFSQ · v1.0 · September 2026
Soft cheese keeps QA managers up at night for good reason - high moisture, and *Listeria* loves a damp ripening room. This plan centers on pasteurization, salting and environmental control, built on the Codex framework.
Don't just fill in the blanks - the value is the team discussion the Codex steps force you to have. Replace every [bracketed] entry with your operation's detail and validate each critical limit for your own product and equipment.
1. Document control
Field | Details
Document title | HACCP Plan Template - Soft Cheese
Document no. | [QA-HACCP-007]
Version | [1.0]
Effective date | [YYYY-MM-DD]
Prepared by | [Name / Title / Date]
Approved by | [Name / Title / Date]
Review date | [YYYY-MM-DD]
2. Product description
Item | Description
Product name | [e.g., Brie-style soft cheese]
Description | [Soft, high-moisture cheese from pasteurized milk]
Ingredients | [Milk, cultures, rennet, salt, [list all]]
Packaging | [Wrap / box - describe]
Shelf life and storage | [e.g., 45 days at ≤5 °C]
Distribution | [Chilled distribution to retail]
3. Intended use and consumers
General public. Note | soft cheese is higher risk for pregnant women and immunocompromised consumers - labelling and advisory statements per local rules.
4. Process flow diagram
Codex Step 5, and the one teams skip: walk the flow on the floor and fix the diagram until it matches what actually happens - including the unofficial shortcuts. Number the final version.
1. Receiving milk and ingredients 2. Milk storage (≤4 °C) 3. Pasteurization 4. Cooling to set temperature 5. Culture addition and coagulation 6. Cutting and moulding 7. Draining / brining or dry salting 8. Ripening / maturation 9. Packaging and labelling 10. Cold storage (≤5 °C) 11. Dispatch
5. Hazard analysis (Codex Principle 1)
Be honest here. If a hazard is reasonably likely, say so - auditors distrust a hazard analysis where nothing comes out significant. Only significant hazards go to the decision tree.
Process step | Hazard (B / C / P) | Significant? Rationale | Control measure
Receiving | B: pathogens in milk; C: antibiotic residues | Y | Approved suppliers; testing
Pasteurization | B: survival of vegetative pathogens incl. *L. monocytogenes* | Y - CCP | Validated time-temperature (CCP 1)
Coagulation to brining | B: *Staph. aureus* enterotoxin if acidification slow; *L. monocytogenes* growth | Y | Validated make procedure: pH and time profile
Brining / salting | B: inadequate salt allows pathogen growth | Y - CCP or OPRP per your analysis | Salt concentration and time (CCP 2 if designated)
Ripening | B: *L. monocytogenes* growth during maturation | Y | Ripening room ≤[temperature]; environmental monitoring program
Packaging and labelling | C: undeclared allergens (milk); P: foreign material | Y | Label verification; foreign material controls
Cold storage / dispatch | B: growth if cold chain broken | Y | ≤5 °C throughout
6. CCPs, critical limits and monitoring (Principles 2-4)
These limits are solid starting points from industry practice and regulation, but they're not yours yet. Validate each one on your equipment - this is the section auditors probe hardest.
CCP | Significant hazard | Critical limit | Monitoring (what / how / frequency / who) | Corrective action | Verification | Records
CCP 1 - Milk pasteurization | Survival of vegetative pathogens | [e.g., ≥72 °C for 15 s - use your validated schedule] | Continuous recording each batch; [role] | Re-process or dispose; investigate | Record review; calibration | Pasteurization log
CCP 2 - Brining / salting | Pathogen growth from under-salting | Brine at [concentration, e.g., 18-22% w/w] and [temperature]; cheese brined for [time] | Brine strength [frequency]; timer; [role] | Extend brining or dispose per QA assessment | Record review; salometer calibration | Brining log
7. Corrective action procedure (Principle 5)
1. Hold and segregate all product made since the last acceptable check; tag it and enter it in the hold log. 2. Restore control (re-cook, adjust temperature, repair equipment) and confirm it before restarting. 3. [QA Manager / designee] assesses the affected product - release, rework or disposal - and records the justification. 4. Find and fix the root cause; record the deviation, investigation and disposition, signed within [1 working day].
8. Verification procedures (Principle 6)
A trained reviewer checks CCP monitoring and corrective action records at | [frequency, e.g., within 7 days].
Calibrate monitoring instruments per the calibration schedule.
Periodic product testing (microbiological, chemical or physical) per the verification schedule.
Internal audit at least | [annually]; full HACCP reassessment annually or after any significant change.
9. Record-keeping (Principle 7)
Hazard analysis worksheet and CCP decision records
CCP monitoring records, signed and dated
Deviation and corrective action records
Verification records, including calibration
Training records for the HACCP team and CCP monitors
Approval and control
Role | Name | Signature | Date
Prepared by | [Name] | [Signature] | [Date]
Reviewed by (QA) | [Name] | [Signature] | [Date]
Approved by | [Name] | [Signature] | [Date]
Retention
Keep completed forms for [Define retention period, e.g., 2 years beyond shelf life] at [defined location] - and make sure someone besides you knows where that is.

## Instructions
HACCP Plan Template - Soft Cheese
Provided by GIFSQ · v1.0 · September 2026
About this form
Soft cheese keeps QA managers up at night for good reason - high moisture, and *Listeria* loves a damp ripening room. This plan centers on pasteurization, salting and environmental control, built on the Codex framework.
Guidance notes
Don't just fill in the blanks - the value is the team discussion the Codex steps force you to have. Replace every [bracketed] entry with your operation's detail and validate each critical limit for your own product and equipment.
Codex Step 5, and the one teams skip: walk the flow on the floor and fix the diagram until it matches what actually happens - including the unofficial shortcuts. Number the final version.
Be honest here. If a hazard is reasonably likely, say so - auditors distrust a hazard analysis where nothing comes out significant. Only significant hazards go to the decision tree.
These limits are solid starting points from industry practice and regulation, but they're not yours yet. Validate each one on your equipment - this is the section auditors probe hardest.
Retention
Keep completed forms for [Define retention period, e.g., 2 years beyond shelf life] at [defined location] - and make sure someone besides you knows where that is.